## Sheet1
order | Text | Description | standard
78 | B | Pipe Blocked | NZWWA4
1 | CC | Crack circumferential | NZWWA
26 | CF | Construction feature | NZWWA
2 | CL | Crack longitudinal | NZWWA
3 | CM | Crack multiple | NZWWA
27 | DC | Dimension change | NZWWA
21 | DE | Debris silty | NZWWA
4 | DF | Deformed pipe | NZWWA
22 | DG | Debris greasy | NZWWA
60 | DI | Dropped Invert | NZWWA4
61 | DMU | Displaced Masonry Units | NZWWA4
5 | DP | Dipped pipe | NZWWA
23 | ED | Encrustation deposit | NZWWA
80 | EX | Exfiltration | NZWWA4
28 | GC | General comment | NZWWA
86 | GP | General Photograph | NZWWA4
29 | IA | Inspection abandoned | NZWWA
30 | IE | Inspection ends | NZWWA
6 | IP | Infiltration at pipe wall | NZWWA
31 | IS | Inspection start | NZWWA
7 | JD | Joint displaced | NZWWA
8 | JF | Joint faulty | NZWWA
9 | JO | Joint open | NZWWA
69 | L | Lateral | NZWWA4
32 | LB | Lateral blank | NZWWA
33 | LC | Lining change | NZWWA
36 | LD | Line deviates down | NZWWA
10 | LF | Lateral sealing defective | NZWWA
34 | LL | Line deviates left | NZWWA
38 | LO | Lateral OK | NZWWA
87 | LOV | Loss of Vision | NZWWA4
11 | LP | Lateral protruding | NZWWA
35 | LR | Line deviates right | NZWWA
37 | LU | Line deviates up | NZWWA
12 | LX | Lateral problem | NZWWA
39 | MC | Material change | NZWWA
68 | MHJ | Manhole (or Chamber) Joint Faulty | NZWWA4
58 | MM | Missing Mortar | NZWWA4
62 | MMU | Missing Masonry Units | NZWWA4
59 | MUS | Masonry Unit Separation | NZWWA4
63 | MX | Masonry Pipe Collapsed | NZWWA4
77 | O | Obstruction | NZWWA4
13 | OP | Obstruction permanent | NZWWA
24 | OT | Obstruction temporary | NZWWA
14 | PB | Pipe broken | NZWWA
57 | PC | Pipe length change | NZWWA4
15 | PF | Deformed plastic pipe | NZWWA
16 | PH | Pipe holed | NZWWA
17 | PL | Protective lining defective | NZWWA
50 | PR | Point Repair | NZWWA4
18 | PX | Pipe collapsed | NZWWA
25 | RI | Root intrusion | NZWWA
48 | S | Surface damage | NZWWA4
19 | SD | Surface damage | NZWWA
52 | SV | Soil Visible through defect | NZWWA4
88 | TC | Change in video volume reference | NZWWA4
20 | TM | Tomo | NZWWA
67 | W | Weld Defect | NZWWA4
82 | WL | Flow (Water) Level | NZWWA4